## AudioMapperUSB
Comment | Designator | Footprint | LCSC
18 pF | C14,C13 | Capacitors_SMD:C_0805_HandSoldering | C1797
1.5 nF | C15,C11 | Capacitors_SMD:C_0805_HandSoldering | C1717
330 pF | C17,C22 | Capacitors_SMD:C_0805_HandSoldering | C51207
NO | C18,C16,C23,C12 | Capacitors_THT:C_Disc_D5.0mm_W2.5mm_P5.00mm | C51207
10 uF | C2,C1,C6,C4,C19,C21,C24,C27,C30,C31,C36,C42,C41 | AudioMapperUSB:CP_1206_HandSoldering | C7171
1 uF | C3,C8,C10,C7,C20,C25,C28,C5,C34,C33,C9,C43,C44,C47,C48,C26 | Capacitors_SMD:C_0805_HandSoldering | C28323
22 pF | C38,C37 | Capacitors_SMD:C_0805_HandSoldering | C1804
100 pF | C40,C39 | Capacitors_SMD:C_0805_HandSoldering | C1790
1000 uF | C46,C45 | Capacitors_THT:CP_Radial_D10.0mm_P5.00mm
LED | D1 | LEDs:LED_0805_HandSoldering | C84256
1N4148WS | D2,D3 | Diodes_SMD:D_SOD-323_HandSoldering | C2128
USB_B | J1 | Connectors:USB_B
Jack-DC | J12 | Connectors:BARREL_JACK
Audio-Jack-2 | J2,J4,J16,J17,J18,J19,J20,J21 | AudioMapperUSB:RCAConnectorCommon
Conn_01x02 | J3,J5,J6,J7,J13,J14 | Connectors_Terminal_Blocks:TerminalBlock_bornier-2_P5.08mm
Conn_01x01 | J8,J10,J11,J9 | Connectors:1pin
Jumper_NC_Dual | JP2,JP1,JP8 | Pin_Headers:Pin_Header_Straight_1x03_Pitch2.54mm
Jumper_NC_Small | JP7,JP3,JP4,JP5,JP6 | Pin_Headers:Pin_Header_Straight_1x02_Pitch2.54mm
Jumper_NO_Small | JP9,JP10 | Pin_Headers:Pin_Header_Straight_1x02_Pitch2.54mm
SS8550 | Q1 | TO_SOT_Packages_SMD:SOT-23 | C8542
1k5 | R1,R5,R7,R46,R47,R56 | Resistors_SMD:R_0805_HandSoldering | C4310
3k9 | R12,R19 | Resistors_SMD:R_0805_HandSoldering | C17614
100R | R14,R21,R59,R62,R67 | Resistors_SMD:R_0805_HandSoldering | C17408
2R2 | R2 | Resistors_SMD:R_0805_HandSoldering | C17521
10k | R26,R29,R65 | Resistors_SMD:R_0805_HandSoldering | C17414
22R | R3,R4 | Resistors_SMD:R_0805_HandSoldering | C17561
18k | R30,R35 | Resistors_SMD:R_0805_HandSoldering | C17506
4k7 | R36,R42,R48,R50,R58 | Resistors_SMD:R_0805_HandSoldering | C17673
100k | R38,R44,R22,R24,R64,R66,R68 | Resistors_SMD:R_0805_HandSoldering | C17407
22k | R52,R54 | Resistors_SMD:R_0805_HandSoldering | C17560
1M | R6,R32,R33,R60 | Resistors_SMD:R_0805_HandSoldering | C17514
220R | R61 | Resistors_SMD:R_0805_HandSoldering | C17557
1k | R63 | Resistors_SMD:R_0805_HandSoldering | C17513
NO | R8,R13,R10,R15,R20,R17,R27,R28,R37,R39,R43,R45,R49,R53,R51,R55,R57,R23,R25,R31,R41 | Resistors_THT:R_Axial_DIN0207_L6.3mm_D2.5mm_P7.62mm_Horizontal
12K | R9,R11,R16,R18 | Resistors_SMD:R_0805_HandSoldering | C17444
AMS1117-3.3 | U1 | TO_SOT_Packages_SMD:SOT-223-3_TabPin2 | C6186
PCM2900 | U2 | Housings_SSOP:SSOP-28_5.3x10.2mm_Pitch0.65mm | C180425
OPA2170 | U3,U4,U5,U6 | Housings_SOIC:SOIC-8_3.9x4.9mm_Pitch1.27mm | C157708
KA78M05_TO252 | U7 | TO_SOT_Packages_SMD:TO-252-3_TabPin2 | C58069
74HC04 | U8 | Housings_SOIC:SOIC-14_3.9x8.7mm_Pitch1.27mm | C5590
12 MHz | Y1 | Crystals:Crystal_SMD_3225-4pin_3.2x2.5mm_HandSoldering | C9002